## dcs_log
UNIT # | LOG No | Equipment | Code | Parameter | Units | Description | Time period | Frequency | Questions
UNIT #1 | 1.0.0 | HRSG1 | FI-1204C-1 | GAS FLOW | KPPH | fuel oil flow rate | 2017-2021(OCT) | Hourly
UNIT #1 | 1.0.0 | HRSG1 | FI-1205-1 | OIL FLOW | DEG F | feed water heater temperature in | 2017-2021(OCT) | Hourly
UNIT #1 | 1.0.0 | HRSG1 | FI-1213C-1 | FDWTR FLOW | KPPH | gas flow rate | 2017-2021(OCT) | Hourly
UNIT #1 | 1.0.0 | HRSG1 | FI-1225C-1 | FDWTR FLOW | KPPH | feed water flow rate | 2017-2021(OCT) | Hourly
UNIT #1 | 1.0.0 | HRSG1 | FI-1225C-1 | STEAM FLOW | KPPH | steam flow rate | 2017-2021(OCT) | Hourly
UNIT #1 | 1.0.0 | HRSG1 | PI-1217-1 | DRUM PRESS | PSIG | HRSG 01 Drum pressure | 2017-2021(OCT) | Hourly
UNIT #1 | 1.0.0 | HRSG1 | PI-1224-1 | SH PRSS | PSIG | hrsg #1 Steam pressure | 2017-2021(OCT) | Hourly
UNIT #1 | 1.0.0 | HRSG1 | TI-1215-1 | ECON OUT |  | economizer temp out | 2017-2021(OCT) | Hourly
UNIT #1 | 1.0.0 | HRSG1 | TI-1224-1 | SH TEMP | DEG F | steam temperature | 2017-2021(OCT) | Hourly
UNIT #1 | 1.0.0 | HRSG1 | TI-1226-1 | FW HTR IN | DEG F | hrsg 01 feed water heater temperature out | 2017-2021(OCT) | Hourly
UNIT #1 | 1.0.0 | HRSG1 | TI-1227-1 | FW HTR OUT | DEG F | hrsg 01 feedwater heater out temp | 2017-2021(OCT) | Hourly
UNIT #1 | 1.0.1 | GTG 1 TURBINE PERFORMANCE | 1FI-10 | FUEL FLOW | KPPH | ctg 01 Fuel Flow rate (KPPH :Kilo Pounds per Hour ) | 2017-2021(OCT) | Hourly
UNIT #1 | 1.0.1 | GTG 1 TURBINE PERFORMANCE | 1FI-20 | AUGMENTS | KPPH | Augment Steam | 2017-2021(OCT) | Hourly
UNIT #1 | 1.0.1 | GTG 1 TURBINE PERFORMANCE | 1FI-21 | DENOX | KPPH | DeNox steam flow rate | 2017-2021(OCT) | Hourly
UNIT #1 | 1.0.1 | GTG 1 TURBINE PERFORMANCE | 1PI-15 | CDP | PSIG | compressor discharge pressure | 2017-2021(OCT) | Hourly
UNIT #1 | 1.0.1 | GTG 1 TURBINE PERFORMANCE | 1TI-61 | CIT | DEG F | ctg 01 compressor inlet temperature | 2017-2021(OCT) | Hourly
UNIT #1 | 1.0.1 | GTG 1 TURBINE PERFORMANCE | 1TI-CTIT | CTIT | DEG F | ctg 01 calculated turbine inlet temp | 2017-2021(OCT) | Hourly
UNIT #1 | 1.0.1 | GTG 1 TURBINE PERFORMANCE | 1TI-MGT | MGT | DEG F | Motor Generator Temperature | 2017-2021(OCT) | Hourly
UNIT #1 | 1.0.1 | GTG 1 TURBINE PERFORMANCE | 1VI-60 | POWTURB | MILS | Turbine 1 Vibrations | 2017-2021(OCT) | Hourly
UNIT #1 | 1.0.1 | GTG 1 TURBINE PERFORMANCE | 1VI-61 | COMP | MILS | Turbine Compresor Vibrations | 2017-2021(OCT) | Hourly
UNIT #1 | 1.0.1 | GTG 1 TURBINE PERFORMANCE | AI-1201A-1 | NOX | PPM | Nox released during combustion | 2017-2021(OCT) | Hourly
UNIT #1 | 1.0.1 | GTG 1 TURBINE PERFORMANCE | AI-1201C-1 | CO | PPM | CO released during combustion | 2017-2021(OCT) | Hourly
UNIT #1 | 1.0.1 | GTG 1 TURBINE PERFORMANCE | IGV-1 | IGV | DEG | ctg 01 inlet guide vanes | 2017-2021(OCT) | Hourly
UNIT #1 | 1.0.1 | GTG 1 TURBINE PERFORMANCE | JI-1101-1 | GI OUTPUT | MW | Gas turbine output | 2017-2021(OCT) | Hourly
UNIT #1 | 1.0.2 | TURBINE GENERATOR 1 PG1 | 1FI-10 | GAS FLOW | KLB/HR | ctg 01 Gas flow rate | 2017-2021(OCT) | Hourly
UNIT #1 | 1.0.2 | TURBINE GENERATOR 1 PG1 | 1FI-11 | OIL FLOW | KLB/HR | Oil flow rate | 2017-2021(OCT) | Hourly
UNIT #1 | 1.0.2 | TURBINE GENERATOR 1 PG1 | 1FI-20 | AUG ST FL | KLB/HR | Augmentation steam flow rate | 2017-2021(OCT) | Hourly
UNIT #1 | 1.0.2 | TURBINE GENERATOR 1 PG1 | 1FI-21 | DENOX ST FL | KLB/HR | DeNOx steam flow rate | 2017-2021(OCT) | Hourly
UNIT #1 | 1.0.2 | TURBINE GENERATOR 1 PG1 | 1JI-61 | GTG VARS | MVARS | gearbox highspeed non drive evars | 2017-2021(OCT) | Hourly
UNIT #1 | 1.0.2 | TURBINE GENERATOR 1 PG1 | 1PI-10 | GAS PRESS | PSIG | gearbox highspeed non drive epress | 2017-2021(OCT) | Hourly
UNIT #1 | 1.0.2 | TURBINE GENERATOR 1 PG1 | 1PI-15 | GTG1 CDP | PSIG | gearbox highspeed non drive ecdp | 2017-2021(OCT) | Hourly
UNIT #1 | 1.0.2 | TURBINE GENERATOR 1 PG1 | 1SI-61_62 | GTG1 SPEED | RPM | Speed/RPM of the turbine generator | 2017-2021(OCT) | Hourly
UNIT #1 | 1.0.2 | TURBINE GENERATOR 1 PG1 | 1TI-61 | COMB TEMP | DEG F | ctg 01 combustion temp | 2017-2021(OCT) | Hourly
UNIT #1 | 1.0.2 | TURBINE GENERATOR 1 PG1 | 1TI-CTIT | CTIT TEMP | DEG F | ctg 01 calculated turbine inlet temp | 2017-2021(OCT) | Hourly
UNIT #1 | 1.0.3 | TURBINE GENERATOR 1 PG2 | 1TI-10 | FUEL GAS | DEG F | ctg 01 Fuel gas temperature | 2017-2021(OCT) | Hourly
UNIT #1 | 1.0.3 | TURBINE GENERATOR 1 PG2 | 1TI-11 | #2 FUEL OIL | DEG F | ctg 01 Fuel oil temperature | 2017-2021(OCT) | Hourly
UNIT #1 | 1.0.3 | TURBINE GENERATOR 1 PG2 | 1TI-19 | AUG STM | DEG F | ctg 01 Augmentation steam temperature | 2017-2021(OCT) | Hourly
UNIT #1 | 1.0.3 | TURBINE GENERATOR 1 PG2 | 1TI-21 | DENOX STM | DEG F | ctg 01 DeNox steam temperature | 2017-2021(OCT) | Hourly
UNIT #1 | 1.0.3 | TURBINE GENERATOR 1 PG2 | 1TI-40 | LO RES | DEG F | ctg 01 lube oil reservoir temperature | 2017-2021(OCT) | Hourly
UNIT #1 | 1.0.3 | TURBINE GENERATOR 1 PG2 | 1TI-42 | LO COOL OUT | DEG F | ctg 01 lube oil cooler outside temperature | 2017-2021(OCT) | Hourly
UNIT #1 | 1.0.3 | TURBINE GENERATOR 1 PG2 | 1TI-43 | LO SUPPLY | DEG F | ctg 01 lube oil supply temperature | 2017-2021(OCT) | Hourly
UNIT #1 | 1.0.3 | TURBINE GENERATOR 1 PG2 | 1TI-76A | GEN PH A | DEG F | ctg 01 generator phase A degrees | 2017-2021(OCT) | Hourly
UNIT #1 | 1.0.3 | TURBINE GENERATOR 1 PG2 | 1TI-76B | GEN PH B | DEG F | ctg 01 generator phase B degrees | 2017-2021(OCT) | Hourly
UNIT #1 | 1.0.3 | TURBINE GENERATOR 1 PG2 | 1TI-76C | GEN PH C | DEG F | gearbox highspeed non drive ec | 2017-2021(OCT) | Hourly
UNIT #1 | 1.0.4 | TURBINE GENERATOR 1 PG3 | 1TI-110 | ENC AIR | DEG F | ctg 01 enclosure air Temperature | 2017-2021(OCT) | Hourly
UNIT #1 | 1.0.4 | TURBINE GENERATOR 1 PG3 | 1TI-44 | GEN DE DR | DEG F | ctg 01 gearbox highspeed non drive edr | 2017-2021(OCT) | Hourly
UNIT #1 | 1.0.4 | TURBINE GENERATOR 1 PG3 | 1TI-45 | GEN NDE DR | DEG F | gearbox highspeed non drive edr | 2017-2021(OCT) | Hourly
UNIT #1 | 1.0.4 | TURBINE GENERATOR 1 PG3 | 1TI-47 | PTO LO DRN | DEG F | gearbox highspeed non drive edrn | 2017-2021(OCT) | Hourly
UNIT #1 | 1.0.4 | TURBINE GENERATOR 1 PG3 | 1TI-70 | GEN DE | DEG F | ctg 01 generator drive end temp | 2017-2021(OCT) | Hourly
UNIT #1 | 1.0.4 | TURBINE GENERATOR 1 PG3 | 1TI-71 | GEN DE AIR | DEG F | ctg 01 generator drive end air temp | 2017-2021(OCT) | Hourly
UNIT #1 | 1.0.4 | TURBINE GENERATOR 1 PG3 | 1TI-72 | GEN EXH AIR | DEG F | ctg 01 gearbox highspeed non drive eair | 2017-2021(OCT) | Hourly
UNIT #1 | 1.0.4 | TURBINE GENERATOR 1 PG3 | 1TI-73 | GEN NDE AIR | DEG F | gearbox highspeed non drive end temp | 2017-2021(OCT) | Hourly
UNIT #1 | 1.0.4 | TURBINE GENERATOR 1 PG3 | 1TI-74 | GEN NDE DR | DEG F | gearbox highspeed non drive end temp | 2017-2021(OCT) | Hourly
UNIT #1 | 1.0.4 | TURBINE GENERATOR 1 PG3 | 1TI-75 | EXC AIR | DEG F | ctg 01 enclosure air Temperature | 2017-2021(OCT) | Hourly
UNIT #1 | 1.0.5 | TURBINE GENERATOR 1 PG4 | 1TI-35 | PT LO DRN | DEG F | gearbox highspeed non drive edrn | 2017-2021(OCT) | Hourly
UNIT #1 | 1.0.5 | TURBINE GENERATOR 1 PG4 | 1TI-46 | GBX LO DRN | DEG F | ctg 01 Lube Oil Drain Gearbox Temperature | 2017-2021(OCT) | Hourly
UNIT #1 | 1.0.5 | TURBINE GENERATOR 1 PG4 | 1TI-62 | LSPD DE GBX | DEG F | ctg 01 gearbox lowspeed drive end temp | 2017-2021(OCT) | Hourly
UNIT #1 | 1.0.5 | TURBINE GENERATOR 1 PG4 | 1TI-64 | LSOD DE GBX | DEG F | ctg 01 gearbox lowspeed drive end temp | 2017-2021(OCT) | Hourly
UNIT #1 | 1.0.5 | TURBINE GENERATOR 1 PG4 | 1TI-66 | GBX HSPD DE | DEG F | ctg 01 gearbox high speed drive end temp | 2017-2021(OCT) | Hourly
UNIT #1 | 1.0.5 | TURBINE GENERATOR 1 PG4 | 1TI-68 | GBX HSPD ND | DEG F | ctg 01 gearbox highspeed non drive end temp | 2017-2021(OCT) | Hourly
UNIT #1 | 1.0.5 | TURBINE GENERATOR 1 PG4 | 1VI-70X | GEN DE X | MILS | Turbine Generator Vibrations | 2017-2021(OCT) | Hourly
UNIT #1 | 1.0.5 | TURBINE GENERATOR 1 PG4 | 1VI-71Y | GEN DE Y | MILS | Turbine Generator Vibrations | 2017-2021(OCT) | Hourly
UNIT #1 | 1.0.5 | TURBINE GENERATOR 1 PG4 | 1VI-72X | GEN ND X | MILS | Turbine Generator Vibrations | 2017-2021(OCT) | Hourly
UNIT #1 | 1.0.5 | TURBINE GENERATOR 1 PG4 | 1VI-73Y | GEN ND Y | MILS | Turbine Generator Vibrations | 2017-2021(OCT) | Hourly
UNIT #1 | 1.0.6 | TURBINE GENERATOR 1 PG5 | 1TI-60A | TC 1 | DEG F | generator temperature | 2017-2021(OCT) | Hourly
UNIT #1 | 1.0.6 | TURBINE GENERATOR 1 PG5 | 1TI-60B | TC 2 | DEG F | generator temperature | 2017-2021(OCT) | Hourly
UNIT #1 | 1.0.6 | TURBINE GENERATOR 1 PG5 | 1TI-60C | TC 3 | DEG F | generator temperature | 2017-2021(OCT) | Hourly
UNIT #1 | 1.0.6 | TURBINE GENERATOR 1 PG5 | 1TI-60D | TC 4 | DEG F | generator temperature | 2017-2021(OCT) | Hourly
UNIT #1 | 1.0.6 | TURBINE GENERATOR 1 PG5 | 1TI-60E | TC 5 | DEG F | generator temperature | 2017-2021(OCT) | Hourly
UNIT #1 | 1.0.6 | TURBINE GENERATOR 1 PG5 | 1TI-60F | TC 6 | DEG F | generator temperature | 2017-2021(OCT) | Hourly
UNIT #1 | 1.0.6 | TURBINE GENERATOR 1 PG5 | 1TI-60G | TC 7 | DEG F | generator temperature | 2017-2021(OCT) | Hourly
UNIT #1 | 1.0.6 | TURBINE GENERATOR 1 PG5 | 1TI-60H | TC 8 | DEG F | generator temperature | 2017-2021(OCT) | Hourly
UNIT #1 | 1.0.6 | TURBINE GENERATOR 1 PG5 | 1TI-MGT | MGT (EGT) | DEG F | Motor Generator Temperature | 2017-2021(OCT) | Hourly
UNIT #1 | 1.0.7 | TURBINE GENERATOR 1 PG6 | 1VI-60 | POWER TURB | MILS | Turbine Generator Vibrations | 2017-2021(OCT) | Hourly
UNIT #1 | 1.0.7 | TURBINE GENERATOR 1 PG6 | 1VI-61 | TURB COMP | MILS | Turbine Generator Vibrations | 2017-2021(OCT) | Hourly
UNIT #1 | 1.0.7 | TURBINE GENERATOR 1 PG6 | 1VI-62X | GBXLSPD NDE | MILS | gearbox low speed non drive end | 2017-2021(OCT) | Hourly
UNIT #1 | 1.0.7 | TURBINE GENERATOR 1 PG6 | 1VI-63Y | GBXLSPD NDE | MILS | gearbox low speed non drive end | 2017-2021(OCT) | Hourly
UNIT #1 | 1.0.7 | TURBINE GENERATOR 1 PG6 | 1VI-64X | GBXLSPD DE | MILS | gearbox low speed drive end | 2017-2021(OCT) | Hourly
UNIT #1 | 1.0.7 | TURBINE GENERATOR 1 PG6 | 1VI-65Y | GBXLSPD DE | MILS | gearbox low speed drive end | 2017-2021(OCT) | Hourly
UNIT #1 | 1.0.7 | TURBINE GENERATOR 1 PG6 | 1VI-66X | GBXHSPD DE | MILS | Gearbox high speed drive end | 2017-2021(OCT) | Hourly
UNIT #1 | 1.0.7 | TURBINE GENERATOR 1 PG6 | 1VI-67Y | GBXHSPD DE | MILS | gearbox high speed drive end | 2017-2021(OCT) | Hourly
UNIT #1 | 1.0.7 | TURBINE GENERATOR 1 PG6 | 1VI-68X | GBXHSPD NDE | MILS | gearbox high speed non drive end | 2017-2021(OCT) | Hourly
UNIT #1 | 1.0.7 | TURBINE GENERATOR 1 PG6 | 1VI-69Y | GBXHSPD NDE | MILS | Gearbox high speed non drive end | 2017-2021(OCT) | Hourly
UNIT #1 | 1.2.8 | G1 PEAK READING |  | Air Temp | DEG F | ctg 01 on peak air temperature | 2017-2021(OCT) | Hourly
UNIT #1 | 1.2.8 | G1 PEAK READING |  | AUG STM | KLB/HR | Augment Steam Flow | 2017-2021(OCT) | Hourly
UNIT #1 | 1.2.8 | G1 PEAK READING |  | DENOX STM | KLB/HR | ctg 01 on peak denox steam flow | 2017-2021(OCT) | Hourly
UNIT #1 | 1.2.8 | G1 PEAK READING |  | GAS | KLB/HR | gearbox highspeed non drive egas | 2017-2021(OCT) | Hourly
UNIT #1 | 1.2.8 | G1 PEAK READING |  | GTG1 | MW | gearbox highspeed non drive egtg1 | 2017-2021(OCT) | Hourly
UNIT #1 | 1.2.8 | G1 PEAK READING |  | IGV | DEG | ctg 01 inlet guide vanes | 2017-2021(OCT) | Hourly
UNIT #1 | 1.2.8 | G1 PEAK READING |  | MMBTU |  | gearbox highspeed non drive emmbtu | 2017-2021(OCT) | Hourly
UNIT #1 | 1.2.8 | G1 PEAK READING |  | OIL | LB/HR | ctg 01 on peak fuel oil flow | 2017-2021(OCT) | Hourly
UNIT #1 | 1.2.8 | G1 PEAK READING |  | Rel Hum | % | ctg 01 on peak relative humidity | 2017-2021(OCT) | Hourly
UNIT #1 | 1.2.8 | G1 PEAK READING |  | TEMP | DEG F | ctg 01 on peak temperature | 2017-2021(OCT) | Hourly
UNIT #1 | 1.2.8 | G1 PEAK READING |  | Wet Bulb | DEG F | ctg 01 on peak web bulb temperature | 2017-2021(OCT) | Hourly
UNIT #1 | 1.2.9 | G1 OFF PEAK |  | Air Temp | DEG F | ctg 01 off peak air temperature | 2017-2021(OCT) | Hourly
UNIT #1 | 1.2.9 | G1 OFF PEAK |  | AUG STM | KLB/HR | Augment Steam Flow | 2017-2021(OCT) | Hourly
UNIT #1 | 1.2.9 | G1 OFF PEAK |  | DENOX STM | KLB/HR | ctg 01 off peak denox steam flow | 2017-2021(OCT) | Hourly
UNIT #1 | 1.2.9 | G1 OFF PEAK |  | GAS | KLB/HR | ctg 01 off peak gas flow | 2017-2021(OCT) | Hourly
UNIT #1 | 1.2.9 | G1 OFF PEAK |  | GTG1 | MW | gearbox highspeed non drive egtg1 | 2017-2021(OCT) | Hourly
UNIT #1 | 1.2.9 | G1 OFF PEAK |  | IGV | DEG. | inlet guided vanes angle | 2017-2021(OCT) | Hourly
UNIT #1 | 1.2.9 | G1 OFF PEAK |  | Inlet TEMP | DEG F | ctg 01 off peak inlet temperature | 2017-2021(OCT) | Hourly
UNIT #1 | 1.2.9 | G1 OFF PEAK |  | MMBTU |  | gearbox highspeed non drive emmbtu | 2017-2021(OCT) | Hourly
UNIT #1 | 1.2.9 | G1 OFF PEAK |  | OIL | LB/HR | ctg 01 off peak fuel oil flow | 2017-2021(OCT) | Hourly
UNIT #1 | 1.2.9 | G1 OFF PEAK |  | Rel Hum | % | ctg 01 off peak relative humidity | 2017-2021(OCT) | Hourly
UNIT #1 | 1.2.9 | G1 OFF PEAK |  | Steam/Gas | % | ctg 01 off peak steam to fuel ratio | 2017-2021(OCT) | Hourly
UNIT #1 | 1.2.9 | G1 OFF PEAK |  | Wet Bulb | DEG F | ctg 01 off peak web bulb temperature | 2017-2021(OCT) | Hourly
UNIT #2 | 2.0.0 | HRSG 2 | FI-1204C-2 | GAS FLOW | KPPH | gas flow rate | 2017-2021(OCT) | Hourly
UNIT #2 | 2.0.0 | HRSG 2 | FI-1205-2 | OIL FLOW | KPPH | fuel oil flow rate | 2017-2021(OCT) | Hourly
UNIT #2 | 2.0.0 | HRSG 2 | FI-1213C-2 | FW FLOW | KPPH | feed water flow rate | 2017-2021(OCT) | Hourly
UNIT #2 | 2.0.0 | HRSG 2 | FI-1225C-2 | STEAM FLOW | KPPH | steam flow rate | 2017-2021(OCT) | Hourly
UNIT #2 | 2.0.0 | HRSG 2 | PI-1217-2 | DRUM PRESS | PSIG | HRSG 02 Drum pressure | 2017-2021(OCT) | Hourly
UNIT #2 | 2.0.0 | HRSG 2 | PI-1224-2 | SH PRSS | PSIG | hrsg #2 Steam pressure | 2017-2021(OCT) | Hourly
UNIT #2 | 2.0.0 | HRSG 2 | TI-1215-2 | ECON OUT | DEG F | hrsg 02 economiser temperature out | 2017-2021(OCT) | Hourly
UNIT #2 | 2.0.0 | HRSG 2 | TI-1224-2 | SH TEMP | DEG F | steam temperature | 2017-2021(OCT) | Hourly
UNIT #2 | 2.0.0 | HRSG 2 | TI-1226-2 | FW HTR IN | DEG F | hrsg 02 feed water heater temperature in | 2017-2021(OCT) | Hourly
UNIT #2 | 2.0.0 | HRSG 2 | TI-1227-2 | FW HTR OUT | DEG F | hrsg 02 feed water heater out temp | 2017-2021(OCT) | Hourly
UNIT #2 | 2.0.1 | GTG 2 TURBINE PERFORMANCE | 2FI-10 | FUEL FLOW | KPPH | Fuel Flow rate (KPPH :Kilo Pounds per Hour ) | 2017-2021(OCT) | Hourly
UNIT #2 | 2.0.1 | GTG 2 TURBINE PERFORMANCE | 2FI-20 | AUGMENTS | KPPH | Augment Steam | 2017-2021(OCT) | Hourly
UNIT #2 | 2.0.1 | GTG 2 TURBINE PERFORMANCE | 2FI-21 | DENOX | KPPH | DeNox steam flow rate | 2017-2021(OCT) | Hourly
UNIT #2 | 2.0.1 | GTG 2 TURBINE PERFORMANCE | 2PI-15 | CDP | PSIG | gearbox highspeed non drive ecdp | 2017-2021(OCT) | Hourly
UNIT #2 | 2.0.1 | GTG 2 TURBINE PERFORMANCE | 2TI-61 | CIT | DEG F | ctg 02 compressor inlet temperature | 2017-2021(OCT) | Hourly
UNIT #2 | 2.0.1 | GTG 2 TURBINE PERFORMANCE | 2TI-CTIT | CTIT | DEG F | ctg 02 calculated turbine inlet temp | 2017-2021(OCT) | Hourly
UNIT #2 | 2.0.1 | GTG 2 TURBINE PERFORMANCE | 2TI-MGT | MGT | DEG F | gearbox highspeed non drive emgt | 2017-2021(OCT) | Hourly
UNIT #2 | 2.0.1 | GTG 2 TURBINE PERFORMANCE | 2VI-60 | POWTURB | MILS | Turbine 2 Vibrations | 2017-2021(OCT) | Hourly
UNIT #2 | 2.0.1 | GTG 2 TURBINE PERFORMANCE | 2VI-61 | COMP | MILS | Turbine Compresor Vibrations | 2017-2021(OCT) | Hourly
UNIT #2 | 2.0.1 | GTG 2 TURBINE PERFORMANCE | AI-1201A-2 | NOX | PPM | Nox released during combustion | 2017-2021(OCT) | Hourly
UNIT #2 | 2.0.1 | GTG 2 TURBINE PERFORMANCE | AI-1201C-2 | CO | PPM | CO released during combustion | 2017-2021(OCT) | Hourly
UNIT #2 | 2.0.1 | GTG 2 TURBINE PERFORMANCE | IGV-2 | IGV | DEG | ctg 02 inlet guide vanes | 2017-2021(OCT) | Hourly
UNIT #2 | 2.0.1 | GTG 2 TURBINE PERFORMANCE | JI-1101-2 | GI OUTPUT | MW | Gas turbine output | 2017-2021(OCT) | Hourly
UNIT #2 | 2.0.2 | TURBINE GENERATOR 2 PG1 | 2FI-10 | GAS FLOW | KLB/HR | Gas flow rate | 2017-2021(OCT) | Hourly
UNIT #2 | 2.0.2 | TURBINE GENERATOR 2 PG1 | 2FI-11 | OIL FLOW | KLB/HR | Oil flow rate | 2017-2021(OCT) | Hourly
UNIT #2 | 2.0.2 | TURBINE GENERATOR 2 PG1 | 2FI-20 | AUG ST FL | KLB/HR | Augmentation steam flow rate | 2017-2021(OCT) | Hourly
UNIT #2 | 2.0.2 | TURBINE GENERATOR 2 PG1 | 2FI-21 | DENOX ST FL | KLB/HR | DeNOx steam flow rate | 2017-2021(OCT) | Hourly
UNIT #2 | 2.0.2 | TURBINE GENERATOR 2 PG1 | 2JI-61 | GTG VARS | MVARS | gearbox highspeed non drive evars | 2017-2021(OCT) | Hourly
UNIT #2 | 2.0.2 | TURBINE GENERATOR 2 PG1 | 2PI-10 | GAS PRESS | PSIG | gearbox highspeed non drive epress | 2017-2021(OCT) | Hourly
UNIT #2 | 2.0.2 | TURBINE GENERATOR 2 PG1 | 2PI-15 | GTG1 COP | PSIG | gearbox highspeed non drive ecop | 2017-2021(OCT) | Hourly
UNIT #2 | 2.0.2 | TURBINE GENERATOR 2 PG1 | 2SI-61_62 | GTG1 SPEED | RPM | gearbox highspeed non drive espeed | 2017-2021(OCT) | Hourly
UNIT #2 | 2.0.2 | TURBINE GENERATOR 2 PG1 | 2TI-61 | COMB TEMP | DEG F | ctg 02 combustion temp | 2017-2021(OCT) | Hourly
UNIT #2 | 2.0.2 | TURBINE GENERATOR 2 PG1 | 2TI-CTIT | CTIT TEMP | DEG F | ctg 02 calculated turbine inlet temp | 2017-2021(OCT) | Hourly
UNIT #2 | 2.0.3 | TURBINE GENERATOR 2 PG2 | 2TI-10 | FUEL GAS | DEG F | ctg 02 Fuel gas temperature | 2017-2021(OCT) | Hourly
UNIT #2 | 2.0.3 | TURBINE GENERATOR 2 PG2 | 2TI-11 | #2 FUEL OIL | DEG F | ctg 02 Fuel oil temperature | 2017-2021(OCT) | Hourly
UNIT #2 | 2.0.3 | TURBINE GENERATOR 2 PG2 | 2TI-19 | AUG STM | DEG F | ctg 02 Augmentation steam temperature | 2017-2021(OCT) | Hourly
UNIT #2 | 2.0.3 | TURBINE GENERATOR 2 PG2 | 2TI-21 | DENOX STM | DEG F | ctg 02 DeNox steam temperature | 2017-2021(OCT) | Hourly
UNIT #2 | 2.0.3 | TURBINE GENERATOR 2 PG2 | 2TI-40 | LO RES | DEG F | ctg 02 lube oil reservoir temperature | 2017-2021(OCT) | Hourly
UNIT #2 | 2.0.3 | TURBINE GENERATOR 2 PG2 | 2TI-42 | LO COOL OUT | DEG F | ctg 02 lube oil cooler outside temperature | 2017-2021(OCT) | Hourly
UNIT #2 | 2.0.3 | TURBINE GENERATOR 2 PG2 | 2TI-43 | LO SUPPLY | DEG F | ctg 02 lube oil supply temperature | 2017-2021(OCT) | Hourly
UNIT #2 | 2.0.3 | TURBINE GENERATOR 2 PG2 | 2TI-76A | GEN PH A | DEG F | ctg 02 generator phase A degrees | 2017-2021(OCT) | Hourly
UNIT #2 | 2.0.3 | TURBINE GENERATOR 2 PG2 | 2TI-76B | GEN PH B | DEG F | ctg 02 generator phase B degrees | 2017-2021(OCT) | Hourly
UNIT #2 | 2.0.3 | TURBINE GENERATOR 2 PG2 | 2TI-76C | GEN PH C | DEG F | gearbox highspeed non drive ec | 2017-2021(OCT) | Hourly
UNIT #2 | 2.0.4 | TURBINE GENERATOR 2 PG3 | 2TI-110 | ENC AIR | DEG F | ctg 02 enclosure air Temperature | 2017-2021(OCT) | Hourly
UNIT #2 | 2.0.4 | TURBINE GENERATOR 2 PG3 | 2TI-44 | GEN DE DR | DEG F | ctg 02 gearbox highspeed non drive edr | 2017-2021(OCT) | Hourly
UNIT #2 | 2.0.4 | TURBINE GENERATOR 2 PG3 | 2TI-45 | GEN NDE DR | DEG F | gearbox highspeed non drive edr | 2017-2021(OCT) | Hourly
UNIT #2 | 2.0.4 | TURBINE GENERATOR 2 PG3 | 2TI-47 | PTO LO DRN | DEG F | gearbox highspeed non drive edrn | 2017-2021(OCT) | Hourly
UNIT #2 | 2.0.4 | TURBINE GENERATOR 2 PG3 | 2TI-70 | GEN DE | DEG F | ctg 02 generator drive end temp | 2017-2021(OCT) | Hourly
UNIT #2 | 2.0.4 | TURBINE GENERATOR 2 PG3 | 2TI-71 | GEN DE AIR | DEG F | ctg 02 gearbox highspeed non drive eair | 2017-2021(OCT) | Hourly
UNIT #2 | 2.0.4 | TURBINE GENERATOR 2 PG3 | 2TI-72 | GEN EXH AIR | DEG F | ctg 02 gearbox highspeed non drive eair | 2017-2021(OCT) | Hourly
UNIT #2 | 2.0.4 | TURBINE GENERATOR 2 PG3 | 2TI-73 | GEN NDE AIR | DEG F | gearbox highspeed non drive eair | 2017-2021(OCT) | Hourly
UNIT #2 | 2.0.4 | TURBINE GENERATOR 2 PG3 | 2TI-74 | GEN NDE DR | DEG F | gearbox highspeed non drive edr | 2017-2021(OCT) | Hourly
UNIT #2 | 2.0.4 | TURBINE GENERATOR 2 PG3 | 2TI-75 | EXC AIR | DEG F | ctg 02 enclosure air Temperature | 2017-2021(OCT) | Hourly
UNIT #2 | 2.0.5 | TURBINE GENERATOR 2 PG4 | 2TI-35 | PT LO DRN | DEG F | gearbox highspeed non drive edrn | 2017-2021(OCT) | Hourly
UNIT #2 | 2.0.5 | TURBINE GENERATOR 2 PG4 | 2TI-46 | GBX LO DRN | DEG F | ctg 02 Lube Oil Drain Gearbox Temperature | 2017-2021(OCT) | Hourly
UNIT #2 | 2.0.5 | TURBINE GENERATOR 2 PG4 | 2TI-62 | LSPD DE GBX | DEG F | gearbox highspeed non drive egbx | 2017-2021(OCT) | Hourly
UNIT #2 | 2.0.5 | TURBINE GENERATOR 2 PG4 | 2TI-64 | LSOD DE GBX | DEG F | gearbox highspeed non drive egbx | 2017-2021(OCT) | Hourly
UNIT #2 | 2.0.5 | TURBINE GENERATOR 2 PG4 | 2TI-66 | GBX HSPD DE | DEG F | ctg 02 gearbox highspeed drive end temp | 2017-2021(OCT) | Hourly
UNIT #2 | 2.0.5 | TURBINE GENERATOR 2 PG4 | 2TI-68 | GBX HSPD ND | DEG F | ctg 02 gearbox highspeed non drive end temp | 2017-2021(OCT) | Hourly
UNIT #2 | 2.0.5 | TURBINE GENERATOR 2 PG4 | 2VI-70X | GEN DE X | MILS | Turbine Generator Vibrations | 2017-2021(OCT) | Hourly
UNIT #2 | 2.0.5 | TURBINE GENERATOR 2 PG4 | 2VI-71Y | GEN DE Y | MILS | Turbine Generator Vibrations | 2017-2021(OCT) | Hourly
UNIT #2 | 2.0.5 | TURBINE GENERATOR 2 PG4 | 2VI-72X | GEN ND X | MILS | Turbine Generator Vibrations | 2017-2021(OCT) | Hourly
UNIT #2 | 2.0.5 | TURBINE GENERATOR 2 PG4 | 2VI-73Y | GEN ND Y | MILS | Turbine Generator Vibrations | 2017-2021(OCT) | Hourly
UNIT #2 | 2.0.6 | TURBINE GENERATOR 2 PG5 | 2TI-60A | TC 1 | DEG F | generator temperature | 2017-2021(OCT) | Hourly
UNIT #2 | 2.0.6 | TURBINE GENERATOR 2 PG5 | 2TI-60B | TC 2 | DEG F | generator temperature | 2017-2021(OCT) | Hourly
UNIT #2 | 2.0.6 | TURBINE GENERATOR 2 PG5 | 2TI-60C | TC 3 | DEG F | generator temperature | 2017-2021(OCT) | Hourly
UNIT #2 | 2.0.6 | TURBINE GENERATOR 2 PG5 | 2TI-60D | TC 4 | DEG F | generator temperature | 2017-2021(OCT) | Hourly
UNIT #2 | 2.0.6 | TURBINE GENERATOR 2 PG5 | 2TI-60E | TC 5 | DEG F | generator temperature | 2017-2021(OCT) | Hourly
UNIT #2 | 2.0.6 | TURBINE GENERATOR 2 PG5 | 2TI-60F | TC 6 | DEG F | generator temperature | 2017-2021(OCT) | Hourly
UNIT #2 | 2.0.6 | TURBINE GENERATOR 2 PG5 | 2TI-60G | TC 7 | DEG F | generator temperature | 2017-2021(OCT) | Hourly
UNIT #2 | 2.0.6 | TURBINE GENERATOR 2 PG5 | 2TI-60H | TC 8 | DEG F | generator temperature | 2017-2021(OCT) | Hourly
UNIT #2 | 2.0.6 | TURBINE GENERATOR 2 PG5 | 2TI-MGT | MGT (EGT) | DEG F | gearbox highspeed non drive eegt) | 2017-2021(OCT) | Hourly
UNIT #2 | 2.0.7 | TURBINE GENERATOR 2 PG6 | 2VI-60 | POWER TURB | MILS | Turbine Generator Vibrations | 2017-2021(OCT) | Hourly
UNIT #2 | 2.0.7 | TURBINE GENERATOR 2 PG6 | 2VI-61 | TURB COMP | MILS | Turbine Generator Vibrations | 2017-2021(OCT) | Hourly
UNIT #2 | 2.0.7 | TURBINE GENERATOR 2 PG6 | 2VI-62X | GBXLSPD NDE | MILS | gearbox low speed non drive end | 2017-2021(OCT) | Hourly
UNIT #2 | 2.0.7 | TURBINE GENERATOR 2 PG6 | 2VI-63Y | GBXLSPD NDE | MILS | gearbox low speed non drive end | 2017-2021(OCT) | Hourly
UNIT #2 | 2.0.7 | TURBINE GENERATOR 2 PG6 | 2VI-64X | GBXLSPD DE | MILS | gearbox low speed drive end | 2017-2021(OCT) | Hourly
UNIT #2 | 2.0.7 | TURBINE GENERATOR 2 PG6 | 2VI-65Y | GBXLSPD DE | MILS | gearbox low speed drive end | 2017-2021(OCT) | Hourly
UNIT #2 | 2.0.7 | TURBINE GENERATOR 2 PG6 | 2VI-66X | GBXHSPD DE | MILS | gearbox high speed drive end | 2017-2021(OCT) | Hourly
UNIT #2 | 2.0.7 | TURBINE GENERATOR 2 PG6 | 2VI-67Y | GBXHSPD DE | MILS | gearbox high speed drive end | 2017-2021(OCT) | Hourly
UNIT #2 | 2.0.7 | TURBINE GENERATOR 2 PG6 | 2VI-68X | GBXHSPD NDE | MILS | gearbox high speed non drive end | 2017-2021(OCT) | Hourly
UNIT #2 | 2.0.7 | TURBINE GENERATOR 2 PG6 | 2VI-69Y | GBXHSPD NDE | MILS | gearbox high speed non drive end | 2017-2021(OCT) | Hourly
UNIT #2 | 2.2.8 | G2 PEAK READING |  | Air Temp | DEG F | ctg 02 on peak air temperature | 2017-2021(OCT) | Hourly
UNIT #2 | 2.2.8 | G2 PEAK READING |  | AUG STM | KLB/HR | Augment Steam Flow | 2017-2021(OCT) | Hourly
UNIT #2 | 2.2.8 | G2 PEAK READING |  | DENOX STM | KLB/HR | ctg 02 on peak denox steam flow | 2017-2021(OCT) | Hourly
UNIT #2 | 2.2.8 | G2 PEAK READING |  | GAS | KLB/HR | ctg 02 on peak gas flow | 2017-2021(OCT) | Hourly
UNIT #2 | 2.2.8 | G2 PEAK READING |  | GTG2 | MW | gearbox highspeed non drive egtg2 | 2017-2021(OCT) | Hourly
UNIT #2 | 2.2.8 | G2 PEAK READING |  | IGV |  | ctg 02 inlet guided vanes angle | 2017-2021(OCT) | Hourly
UNIT #2 | 2.2.8 | G2 PEAK READING |  | MMBTU |  | ctg 02 gearbox highspeed non drive emmbtu | 2017-2021(OCT) | Hourly
UNIT #2 | 2.2.8 | G2 PEAK READING |  | OIL | LB/HR | gearbox highspeed non drive eoil | 2017-2021(OCT) | Hourly
UNIT #2 | 2.2.8 | G2 PEAK READING |  | Rel Hum | % | ctg 02 on peak relative humidity percent | 2017-2021(OCT) | Hourly
UNIT #2 | 2.2.8 | G2 PEAK READING |  | TEMP | DEG F | ctg 02 on peak temperature | 2017-2021(OCT) | Hourly
UNIT #2 | 2.2.8 | G2 PEAK READING |  | Wet Bulb | DEG F | ctg 02 on peak web bulb temperature | 2017-2021(OCT) | Hourly
UNIT #2 | 2.2.9 | G2 OFF PEAK |  | Air Temp | DEG F | ctg 02 off peak air temperature | 2017-2021(OCT) | Hourly
UNIT #2 | 2.2.9 | G2 OFF PEAK |  | AUG STM | KLB/HR | Augment Steam Flow | 2017-2021(OCT) | Hourly
UNIT #2 | 2.2.9 | G2 OFF PEAK |  | DENOX STM | KLB/HR | ctg 02 off peak denox steam flow | 2017-2021(OCT) | Hourly
UNIT #2 | 2.2.9 | G2 OFF PEAK |  | GAS | KLB/HR | ctg 02 off peak gas flow | 2017-2021(OCT) | Hourly
UNIT #2 | 2.2.9 | G2 OFF PEAK |  | GTG2 | MW | gearbox highspeed non drive egtg2 | 2017-2021(OCT) | Hourly
UNIT #2 | 2.2.9 | G2 OFF PEAK |  | IGV | DEG. | inlet guided vanes angle | 2017-2021(OCT) | Hourly
UNIT #2 | 2.2.9 | G2 OFF PEAK |  | Inlet TEMP | DEG F | ctg 02 off peak inlet temperature | 2017-2021(OCT) | Hourly
UNIT #2 | 2.2.9 | G2 OFF PEAK |  | MMBTU |  | gearbox highspeed non drive emmbtu | 2017-2021(OCT) | Hourly
UNIT #2 | 2.2.9 | G2 OFF PEAK |  | OIL | LB/HR | gearbox highspeed non drive eoil | 2017-2021(OCT) | Hourly
UNIT #2 | 2.2.9 | G2 OFF PEAK |  | Rel Hum | % | ctg 02 off peak relative humidity percent | 2017-2021(OCT) | Hourly
UNIT #2 | 2.2.9 | G2 OFF PEAK |  | Steam/Gas | % |  | 2017-2021(OCT) | Hourly
UNIT #2 | 2.2.9 | G2 OFF PEAK |  | Wet Bulb | DEG F | ctg 02 off peak web bulb temperature | 2017-2021(OCT) | Hourly
BOP | 3.0.0 | STATION EMISSIONS | AI-1201A-1 | TURB 1 NOX | % | ctg 01 Nox | 2017-2021(OCT) | Hourly
BOP | 3.0.0 | STATION EMISSIONS | AI-1201A-2 | TURB 2 NOX | % | ctg 02 Nox | 2017-2021(OCT) | Hourly
BOP | 3.0.0 | STATION EMISSIONS | AI-1201B-1 | TURB 1 O2 | % | ctg 01 Oxygen | 2017-2021(OCT) | Hourly
BOP | 3.0.0 | STATION EMISSIONS | AI-1201B-2 | TURB2 O2 | % | ctg 02 Oxygen | 2017-2021(OCT) | Hourly
BOP | 3.0.0 | STATION EMISSIONS | AI-1201C-1 | TURB 1 CO | % | ctg 01 CO | 2017-2021(OCT) | Hourly
BOP | 3.0.0 | STATION EMISSIONS | AI-1201C-2 | TURB 2 CO | % | ctg 02 CO | 2017-2021(OCT) | Hourly
BOP | 3.0.0 | STATION EMISSIONS | PI-4503 | CW SUPPLY | PSIG | gearbox highspeed non drive esupply | 2017-2021(OCT) | Hourly
BOP | 3.0.0 | STATION EMISSIONS | PI-4703 | INST AIR | PSIG | gearbox highspeed non drive eair | 2017-2021(OCT) | Hourly
BOP | 3.0.0 | STATION EMISSIONS | TI-4503 | CW SUPPLY | DEG F | chilled water supply temperature | 2017-2021(OCT) | Hourly
BOP | 3.0.0 | STATION EMISSIONS | TI-4800 | AMB AIR TEMP | DEG F | ambient air temperature | 2017-2021(OCT) | Hourly
BOP | 3.0.1 | PLANT MISCELLANEOUS | FI-1502C | LP TURB STM ST | KPPH | Low Pressure Steam Turbine | 2017-2021(OCT) | Hourly
BOP | 3.0.1 | PLANT MISCELLANEOUS | FI-1503C | HP TURB STM LP | KPPH | High Pressure Side Steam Turbine | 2017-2021(OCT) | Hourly
BOP | 3.0.1 | PLANT MISCELLANEOUS | JI-1501 | GROSS PWR | KW | gearbox highspeed non drive epwr | 2017-2021(OCT) | Hourly
BOP | 3.0.1 | PLANT MISCELLANEOUS | LI-1001 | DA LVL | IN | dearator level | 2017-2021(OCT) | Hourly
BOP | 3.0.1 | PLANT MISCELLANEOUS | LI-4302 | SRG TK LVL | IN | gearbox highspeed non drive elvl | 2017-2021(OCT) | Hourly
BOP | 3.0.1 | PLANT MISCELLANEOUS | LIC-4302 | MU VALVE | % |  | 2017-2021(OCT) | Hourly
BOP | 3.0.1 | PLANT MISCELLANEOUS | PI-1006 | FW BSTR PR | PSIG | gearbox highspeed non drive epr | 2017-2021(OCT) | Hourly
BOP | 3.0.1 | PLANT MISCELLANEOUS | PI-1007 | FW PRESS | PSIG | gearbox highspeed non drive epress | 2017-2021(OCT) | Hourly
BOP | 3.0.1 | PLANT MISCELLANEOUS | PI-4302 | MU WTR PR | PSIG | gearbox highspeed non drive epr | 2017-2021(OCT) | Hourly
BOP | 3.0.1 | PLANT MISCELLANEOUS | PIC-1501C | LETDN VLV | % |  | 2017-2021(OCT) | Hourly
BOP | 3.1.2 | DAILY GAS USE PG1 | BLR 3 | HRLY READING | KLB/HR | Boiler 3 Gas Flow | 2017-2021(OCT) | Hourly
BOP | 3.1.2 | DAILY GAS USE PG1 | BLR 4 | HRLY READING | KLB/HR | Boiler 4 Gas Flow | 2017-2021(OCT) | Hourly
BOP | 3.1.2 | DAILY GAS USE PG1 | GTG1 | HRLY READING | KLB/HR | CTG 1 Gas Flow | 2017-2021(OCT) | Hourly
BOP | 3.1.2 | DAILY GAS USE PG1 | GTG2 | HRLY READING | KLB/HR | CTG 2 Gas Flow | 2017-2021(OCT) | Hourly
BOP | 3.1.2 | DAILY GAS USE PG1 | HRSG 1 | HRLY READING | KLB/HR | HRSG 1 Gas Flow | 2017-2021(OCT) | Hourly
BOP | 3.1.2 | DAILY GAS USE PG1 | HRSG 2 | HRLY READING | KLB/HR | HRSG 2 Gas Flow | 2017-2021(OCT) | Hourly
BOP | 3.1.2 | DAILY GAS USE PG1 | MMBTU | HRLY | READING | gearbox highspeed non drive ehrly | 2017-2021(OCT) | Hourly
BOP | 3.1.2 | DAILY GAS USE PG1 | TOTAL AVG GAS | FLOW USAGE | KLB/HR | gearbox highspeed non drive eusage | 2017-2021(OCT) | Hourly
BOP | 3.2.0 | GENERATION DAILY SUMMARY |  | CAMPUS LOAD CL1 | MW | Campus load 1 | 2017-2021(OCT) | Hourly
BOP | 3.2.0 | GENERATION DAILY SUMMARY |  | CAMPUS LOAD CL2 | MW | Campus load 2 | 2017-2021(OCT) | Hourly
BOP | 3.2.0 | GENERATION DAILY SUMMARY |  | CL1+CL2 | MW | Total campus load | 2017-2021(OCT) | Hourly
BOP | 3.2.0 | GENERATION DAILY SUMMARY |  | EXPORT LA | MW | Power Export LA | 2017-2021(OCT) | Hourly
BOP | 3.2.0 | GENERATION DAILY SUMMARY |  | EXPORT LB | MW | Power Export LB | 2017-2021(OCT) | Hourly
BOP | 3.2.0 | GENERATION DAILY SUMMARY |  | G1 | MW | Power generation | 2017-2021(OCT) | Hourly
BOP | 3.2.0 | GENERATION DAILY SUMMARY |  | G2 | MW | Power generation | 2017-2021(OCT) | Hourly
BOP | 3.2.0 | GENERATION DAILY SUMMARY |  | G3 | MW | Power generation | 2017-2021(OCT) | Hourly
BOP | 3.2.0 | GENERATION DAILY SUMMARY |  | IMPORT LA | MW | generation daily import LA power | 2017-2021(OCT) | Hourly
BOP | 3.2.0 | GENERATION DAILY SUMMARY |  | IMPORT LB | MW | generation daily import LB power | 2017-2021(OCT) | Hourly
BOP | 3.2.0 | GENERATION DAILY SUMMARY |  | LA+LB IMPORT |  | LA and LB import | 2017-2021(OCT) | Hourly
BOP | 3.2.0 | GENERATION DAILY SUMMARY |  | PSCO POWER | MW | gearbox highspeed non drive epower | 2017-2021(OCT) | Hourly
BOP | 3.2.0 | GENERATION DAILY SUMMARY |  | PSCO POWER IMPORT |  | gearbox highspeed non drive eimport | 2017-2021(OCT) | Hourly
BOP | 3.2.0 | GENERATION DAILY SUMMARY |  | TOTAL GENERATION | MW | Power generation | 2017-2021(OCT) | Hourly
BOP | 3.2.1 | GENERATION PEAK PAGE 1 | CAMPUS LOAD MW | CL1 |  | campus load 1 | 2017-2021(OCT) | Hourly
BOP | 3.2.1 | GENERATION PEAK PAGE 1 | CAMPUS LOAD MW | CL2 |  | campus load 2 | 2017-2021(OCT) | Hourly
BOP | 3.2.1 | GENERATION PEAK PAGE 1 | EXPORT MW | LA | MW | gearbox highspeed non drive ela | 2017-2021(OCT) | Hourly
BOP | 3.2.1 | GENERATION PEAK PAGE 1 | EXPORT MW | LB | MW | gearbox highspeed non drive elb | 2017-2021(OCT) | Hourly
BOP | 3.2.1 | GENERATION PEAK PAGE 1 | GROSS PWR MW | G3MW | MW | steam turb on peak generation steam turbine | 2017-2021(OCT) | Hourly
BOP | 3.2.1 | GENERATION PEAK PAGE 1 | GROSS PWR MW | GTG1 | MW | ctg 01 on peak generation ctg01 | 2017-2021(OCT) | Hourly
BOP | 3.2.1 | GENERATION PEAK PAGE 1 | GROSS PWR MW | GTG2 | MW | ctg 02 on peak generation ctg02 | 2017-2021(OCT) | Hourly
BOP | 3.2.1 | GENERATION PEAK PAGE 1 | IMPORT MW | LA | MW | generation on peak LA import | 2017-2021(OCT) | Hourly
BOP | 3.2.1 | GENERATION PEAK PAGE 1 | IMPORT MW | LB | MW | gearbox highspeed non drive elb | 2017-2021(OCT) | Hourly
BOP | 3.2.3 | GENERATION OFF PEAK PAGE 1 | EXPORT | LA | MW | LA generation off peak export | 2017-2021(OCT) | Hourly
BOP | 3.2.3 | GENERATION OFF PEAK PAGE 1 | EXPORT | LB | MW | LB generation off peak export | 2017-2021(OCT) | Hourly
BOP | 3.2.3 | GENERATION OFF PEAK PAGE 1 | IMPORT | LA | MW | LA generationoff peak import | 2017-2021(OCT) | Hourly
BOP | 3.2.3 | GENERATION OFF PEAK PAGE 1 | IMPORT | LB | MW | LB generation off peak import | 2017-2021(OCT) | Hourly
BOP | 3.2.3 | GENERATION OFF PEAK PAGE 1 |  | CL1 | MW | Campus Load Off Peak CTG 1 | 2017-2021(OCT) | Hourly
BOP | 3.2.3 | GENERATION OFF PEAK PAGE 1 |  | CL2 | MW | Campus Load Off Peak CTG 2 | 2017-2021(OCT) | Hourly
BOP | 3.2.3 | GENERATION OFF PEAK PAGE 1 |  | G3 | MW | gearbox highspeed non drive eg3 | 2017-2021(OCT) | Hourly
BOP | 3.2.3 | GENERATION OFF PEAK PAGE 1 |  | GTG1 | MW | gearbox highspeed non drive egtg1 | 2017-2021(OCT) | Hourly
BOP | 3.2.3 | GENERATION OFF PEAK PAGE 1 |  | GTG2 | MW | gearbox highspeed non drive egtg2 | 2017-2021(OCT) | Hourly
BOP | 3.3.5 | Log Name: 145 PROCESS FLOW (emco meters) | FI-15201 |  | KPPH | steam flow rate | 2017-2021(OCT) | Hourly
BOP | 3.3.5 | Log Name: 145 PROCESS FLOW (emco meters) | FI-15202 |  | KPPH | steam flow rate | 2017-2021(OCT) | Hourly
BOP | 3.3.5 | Log Name: 145 PROCESS FLOW (emco meters) | FI-15203 |  | KPPH | steam flow rate | 2017-2021(OCT) | Hourly
BOP | 3.3.5 | Log Name: 145 PROCESS FLOW (emco meters) | FI-15204 |  | KPPH | steam flow rate | 2017-2021(OCT) | Hourly
BOP | 3.3.5 | Log Name: 145 PROCESS FLOW (emco meters) | FI-15205 |  | KPPH | steam flow rate | 2017-2021(OCT) | Hourly
BOP | 3.3.5 | Log Name: 145 PROCESS FLOW (emco meters) | TI-4800 |  | Deg F |  | 2017-2021(OCT) | Hourly
BOP | 3.4.2 | PLANT PERFORMANCE |  | ((FUEL-STM-CH)/MW) | BTU/KW/HR | heat rate | 2017-2021(OCT) | Hourly
BOP | 3.4.2 | PLANT PERFORMANCE |  | (FUEL/(STM+CH+MW)) | BTU/KW/HR | heat rate | 2017-2021(OCT) | Hourly
BOP | 3.4.2 | PLANT PERFORMANCE |  | AVERAGE CHILLED WTR | TONS/HR | gearbox highspeed non drive ewtr | 2017-2021(OCT) | Hourly
BOP | 3.4.2 | PLANT PERFORMANCE |  | AVERAGE EMCO STEAM FLOW | MMBTU/HR | gearbox highspeed non drive eflow | 2017-2021(OCT) | Hourly
BOP | 3.4.2 | PLANT PERFORMANCE |  | AVERAGE GAS FLOW | MMBTU/HR | gearbox highspeed non drive eflow | 2017-2021(OCT) | Hourly
BOP | 3.4.2 | PLANT PERFORMANCE |  | AVERAGE GENERATION | MMBTU/HR | gearbox highspeed non drive egeneration | 2017-2021(OCT) | Hourly
BOP | 3.4.2 | PLANT PERFORMANCE |  | AVERAGE OIL FLOW | MMBTU/HR | gearbox highspeed non drive eflow | 2017-2021(OCT) | Hourly
BOP | 3.4.2 | PLANT PERFORMANCE |  | PLANT EFFICIENCY | % | Plant Efficiency | 2017-2021(OCT) | Hourly
BOP | 3.4.2 | PLANT PERFORMANCE |  |  |  | plant performance